## INSTRUCTIONS
1- لابد من قراءة المعطيات المذكورة في الامتحان لكل تقنية من التقنيات جيدا
2- كل صفحة تحتوي على مسمى تجهيزة معينة كما تراه في الأسفل
3- في كل صفحة لابد ان يتم درج صورة خاصة بالتجهيزة التي تريد استخدامها في التصميم مع الوصف الكامل والشامل لهذه التجهيزة
(Data sheet for each used componant )
4- الطالب مخير في اداء الامتحان واختيار التجهيزات المناسبة للتصميم ولكن لابد ان يوافق متطلبات الامتحان المذكورة .
تذكر دائما ان عليك ان تذكر جميع مواصفات التجهيزة التي ستختارها في صفحتها الخاصة.-5
- لا تنسى ان تقرأ الصفحة الاخيرة فهي ستكون بمثابة دليلك للخطوة القادمة بعد الانتهاء من هذا الامتحان.6

## REQUIREMENTS
Technology | GSM | UMTS | LTE | NR
Downlink Frequency | (935-940)MHz | (2110-2120)MHz | (1805-1815)MHz
Number of sector | 3 | 3 | 3 | 3
Carrier per Sector | 4 | 2 | 1 | 1
Bandwidth | 5M | 10M | 10M | 300 MHz
Bandwidth per carrier | 1.2M | 5M | 10M | 20 MHz
Technique | SISO-1T1R | SISO-1T1R | MIMO-2T2R | MIMO-64T64R
Tower Height | 50 M
Operating Frequency |  |  |  | 3500-3800 MHz

## BBU + Cards
BBU & Internal Cards that supports GSM, UMTS, LTE and NR technologies
Parameter | Specification
Model | BBU5900
Supported RATs | GSM, UMTS, LTE, (NR optional in newer configs)
CPRI Interface Rate | 614.4 Mbit/s to 9.8304 Gbit/s
Slot Type | Universal slots for baseband processing boards (like UPEU, LBBP, UBBP, WBBP)
Supported RRU Types | RRU3908, RRU5909, RRU3953, RRU5953, etc.
Maximum Configurations | Can support up to 18 sectors LTE or 9 sectors GSM+UMTS+LTE in a single chassis
Power Supply | -48V DC
Operating Temperature | -10°C to +55°C
Ingress Protection | Typically indoor (IP20 or higher in cabinet configurations)
Mounting Options | 19-inch rack-mounted or cabinet installed
Datasheet Link | BBU5900 Datasheet
Intenal Cards:
Board | Board Type | Quantity | Location
Main control board | UMPT | 2 | Slot 6 and 7
Baseband board for LTE | UBBP | 1 | Slot 4
Baseband board for GSM &UMTS | UBBP | 1 | Slot 2
Baseband board for NR | UBBP | 1 | Slot 5
Power module | UPEU | 1 | Slot 19
Environment monitoring unit | UEIU | 1 | Slot 18
Fan module | FANf board | 1 | Slot 16
1- UMPT
Parameter | Specification
Board Model | UMPTe2
Board Type | Co-MPT Main Control & Transmission Board
Applicable BBU | BBU3900 / BBU5900
Number of CPRI Ports | 2
Co-MPT Modes Supported | Multiple Modes: GSM + UMTS + LTE (GUL)
Max Number of Baseband Boards Supported | Up to 6 UBBP boards
Redundancy Mode | Active / Standby (with second UMPT board)
Alarm & Environment Management | Yes (Monitors and reports to OMC)
Installation Slot | Slot 6 (Active) / Slot 7 (Standby)
2- UBBP
a- UBBPe2
Parameter | Specification
Board Model | UBBPe2
Board Type | Universal Baseband Processing Board (Enhanced Version 2)
Signaling Specifications (BHCA) | 270000
Number of CPRI Ports | 6
Co-MPT Modes Supported | Multiple Modes: LM co-BBP
Max Bandwidth per CPRI Link | 10 Gbit/s
Installation Slot | Any available baseband slot (e.g. Slot 2, 3, 4)
b- UBBPd
Parameter | Specification
Board Model | UBBPd4
Board Type | Universal Baseband Processing Board for GSM/UMTS (2G/3G)
Signaling Specifications (BHCA) | 2 million BHCA
Number of CPRI Ports | 4
Co-MPT Modes Supported | GU, GL, UL, UM, LM, GUL (supports multiple RAT modes simultaneously)
Max Bandwidth per CPRI Link | 2.5 Gbit/s
Installation Slot | Any available UBBP baseband slot (commonly Slot 2, 3, 4…)
3- UBBPg3
Parameter | Specification
Board Model | UBBPg3
Board Type | Baseband Processing Unit
Supported RATs | GSM / UMTS / LTE / 5G NR
Max Bandwidth per CPRI | 10 Gbps
Installation Slot | Any available UBBP baseband slot (commonly Slot 2, 3, 4…)
4- UPEU
Parameter | Specification
Board Model | UPEUe
Board Type | universal power and environment interface type e
Board Type
One UPEU Board | 1100 W
Installation Slot | 18 and 19
4- UEIU
Parameter | Specification
Board Model | UEIUb
Board Type | universal environment interface unit of type b.
Board Type
Installation Slot | 18
5- FANf board
A FANf is a fan module in a BBU.

## RRU
Note: I used 2 types of RRUs, RRU5909 (for LTE1800 MIMO 2T2R) and RRU3953 (for UMTS2100 SISO + GSM900 SISO)
Parameter | Specification | Parameter | Specification
Model | RRU3953 (900/2100) | Model | RRU5909 (1800)
Supported RAT (Radio Access Technology) | GSM900 (SISO), UMTS2100 (SISO) | Supported RAT (Radio Access Technology) | LTE1800 MIMO (2T2R)
GSM900 Frequency | Uplink: 890–915 MHz, Downlink: 935–960 MHz | LTE1800 Frequency | 1710 to 1785 MHz (Uplink) /1805 to 1880 MHz (Downlink)
UMTS2100 Frequency | Uplink: 1920–1980 MHz, Downlink: 2110–2170 MHz | Output Power per Port | 2 x 40W
Output Power per Port | 40W | CPRI Interface | 2 x CPRI ports
CPRI Interface | 1 x CPRI (v4.0 or higher) | Power Supply | -48V DC
Power Supply | -48V DC | Power Consumption | Approx. 250W–300W (typical for combined GSM+UMTS load)
Power Consumption | 250–300W | Operating Temperature | -40°C to +55°C
Operating Temperature | -40°C to +55°C | Ingress Protection | IP65
Ingress Protection | IP65 | Antenna Connector | 4 x 7/16 DIN Female
Antenna Connector | 7/16 DIN Female | Mounting Option | Tower/Pole / Wall mount
Mounting Option | Tower | Datasheet Link | RRU5909 Datasheet
Datasheet Link | RRU3953 Datasheet
2- RRU5909

## Passive Antenna
Passive antenna that supports GSM, UMTS, and LTE technologies
Parameter | Specification
Model | ATR4518R11
Frequency range (MHz) | 690 - 960 |  |  |  | 2 x (1710 - 2690)
| 690 - 803 | 790 - 862 | 824 - 894 | 880 - 960 | 1710 - 1990 | 1920 - 2200 | 2200 - 2490 | 2490 - 2690
Gain (dBi) | 16.5 | 16.7 | 16.8 | 17 | 17.1 | 17.5 | 17.8 | 18.2
Horizontal and Vertical Beamwidth (°) | azimuth (65° typical) and vertical lobe shape (6°–8° typical)
Electrical Tilt Range (°) | (0°–10°)
VSWR | ≤ 1.5
Connector type | 6 x 7/16 DIN Female
RET type | Integrated RET
Datasheet Link | Passive Antenna Datasheet

## AAU
AAU that supports NR technology
Parameter | Specification
Model | AAU5639w (3500 MHz)
Frequency range (MHz) | 3500
| 3400 to 3600 | 3420 to 3600
Protocol-defined Band | Band 42/n78 | Band 42/n78
Number of CPRI ports | 2
CPRI Port Rate (Gbit/s) | 10.3125/25.78125
TX/RX Mode | Massive MIMO: 64T64R
Connector Type: PWR\CPRI | Outdoor quick-lock power connector \ DLC connector
Output Power | 240 W
NR TDD gain (dBi) | 25
# of antenna elements | 192
Datasheet Link | AAU Datasheet

## TMA
I used TMA after RRU5909 (1800) only
Parameter | Specification
Model | ATADU2003
Type | MTMA (Multi-band Tower Mounted Amplifier)
Supported Frequency Bands | 1800 MHz / 2100 MHz
Gain | 1.2 dB
Noise Figure | ≤ 1.3 dB
Connector Type | 7-16 DIN Female
Insertion Loss | ≤ 0.8 dB
DC supply voltage (V) | 9 - 30
Datasheet Link | TMA Datasheet

## Jumpers
Jumper Cable between RRU5909 (1800) and ATR4518R11 && RRU3953 (900/2100) and ATR4518R11
Parameter | Specification
Cable Type | 1/2” Superflexible Coaxial Jumper Cable
Connector Type | DIN Male 7/16 Connector on both ends
Cable Length | Typically 0.5-1 m (site-dependent)
Frequency Range | DC to 3.8 GHz
Insertion Loss | ≤ 0.3 dB per meter at 2100 MHz
Return Loss (VSWR) | ≥ 23 dB (1.15:1)
Impedance | 50 Ohm
Jacket Type | UV-resistant, flame-retardant, waterproof
Standard | Complies with IEC 61196-4 or similar
Datasheet link | Jumper Cable Datasheet
DIN 7/16 Male Connector
Parameter | Specification
Connector Type | DIN Male 7/16 Connector on both ends
Frequency Range | DC to 7.5 GHz
VSWR | ≤ 1.10 (up to 3 GHz)
Insertion Loss | ≤ 0.05
Power Handling | Up to 2,000 W at 1 GHz
Impedance | 50 Ohm
Datasheet Link | Jumper Cable Datasheet

## CPRI & SFP
CPRI Cable between UBBPd (GU) and RRU3953 (900/2100) && CPRI Cable between UBBPe2 (LM) and RRU5909 (1800) && between UBBPg3 and AAU5639W
Parameter | Specification
Product Name | Huawei Optical Cable P N 14130645 Parts,DLC/UPC,single Mode,50m
Length | 50 m
Connector | DLC/UPC
Insertion Loss | <=0.3 DB
Wire Diameter | 7 mm
Cable Mode | Huawei Optical Cable Single Mode
Datasheet link | CPRI DLC/UPC Datasheet
SFP Modules for CPRI over Fiber UBBPd (GU) RRU3953 && between UBBPe2 (LM) and RRU5909 (1800) && between UBBPg3 and AAU5639W
Parameter | Specification
Product Name | eSFP-CPRI-SM-1310nm-10km
Data Rate | Up to 1.25 Gbps
Wavelength | 1310 nm
Fiber Type | Single Mode Fiber (SMF)
Connector Type | Dual LC/UPC
Insertion Loss | 0.4 dB/km
Datasheet link | SFP Datasheet
DLC/UPC connector at CPRI Cable between UBBPd (GU) and RRU3953 (900/2100) && between UBBPe2 (LM) and RRU5909 (1800) && between UBBPg3 and AAU5639W
Parameter | Specification
Product Name | DLC/UPC connector
Insertion Loss | MAX.0.20 dB (Typical ≤ 0.1dB)
Datasheet link | DLC/UPC Connector Datasheet

## MW IDU
IDU 950A is the indoor unit of the OptiX RTN 950A
Parameter | Specification
Model | OptiX RTN 950A
Form Factor | 2U height, 19-inch rack mountable
Service Slots | 6 slots (for service/interface boards like IF, Ethernet, cross-connect)
Control Slots | 1 slot for system control (XCU, XCT, XCH)
Power Supply Slots | 2 slots for PIU boards (dual -48V DC input for redundancy)
Max Capacity | Up to 20 Gbps full-duplex (depending on config)
Supported Services | Ethernet/IP, TDM (E1/STM), VLAN, QinQ, MPLS-TP,…
Power Input | -48V DC (dual feed supported)
Operating Temp | -5°C to +45°C
Datasheet Link | RTN 950A Datasheet Link
Board Type | Port Types & Function
IF board (IFX/IFU) | 2 × IF coaxial ports (Tx/Rx): Connects to ODU via IF cable
ETH board (EGS2/EGS4) | GE ports (RJ45/SFP): Ethernet transport
XCU/XCT | Cross-connect & system control: Handles switching, alarms
PIU board | Power input: Dual -48V DC
Cards:
1- CSHO Board
Parameter | Specification
Board Name | CSHO Board
Board Type | Hybrid system control,switching, and timing board
Slot Location | Fixed in Slot 7 of RTN 950A IDU
Main Functions | System control, Service switching, Clock management, and Device management
Supported Interfaces | - 2 x GE/FE ports (Combo): SFP (fiber) or RJ45 (electrical)
SFP Support | 1000BASE-LX, 1000BASE-SX
Switching Capacity | Up to 6 Gbps internal switching
Protection Features | Hardware redundancy, Protection switching for 1+1 or XPIC
Datasheet Link | RTN 950A Datasheet Link
2- FAN Board
Parameter | Specification
Board Name | FAN Board
Slot | 11 (fixed)
Type | Cooling fan module
Function | Provides cooling for all boards
Hot-swappable | Yes
Monitoring | Fan speed, alarms via Web LCT/U2000
Alarms | Overheat / Fan failure
Power | Internal from IDU
Maintenance | Tool-free replacement
3- EG4P Board
Parameter | Specification
Card Name | EG4P
Type | Ethernet service board
Ports | 4 x GE Combo ports (RJ45/SFP, auto-sensing)
Interface Types | Supports both electrical (RJ45) and optical (SFP) interfaces
Max Rate | 1 Gbps per port
Switching Capacity | Enhanced switching compared to standard EG4
Protection | Supports port-level protection, link aggregation (LAG), and 1+1 redundancy
Used For | Connecting to routers, BBU (via SFP), IP/MPLS, or aggregation switches
Supports | VLAN, QinQ, L2 switching, bandwidth shaping, etc.
Hot-swappable | Yes
4- ISX2 Board
Parameter | Specification
Card Name | ISX2
Type | IF (Intermediate Frequency) interface board | Note: Usually we need 2 ISX2 (1 per ODU path for XPIC), and Each ISX2 connects to one external ODU via IF and finally they are installed in service slots (Slot 1 & 2 recommended)
Primary Function | Connects IDU to ODU (for 6–42 GHz microwave links)
Ports | 2 × IF ports (N-type connectors)
Supports | 1+0, 1+1 HSB, 2+0, XPIC configurations
Max Bandwidth | Typically supports IF bandwidth for DL: 400 MHz / UL: 800 MHz
Redundancy | Supports hot-standby and XPIC applications
Use Case | Required when using external ODU (not all-in-one AAU)
Typical Deployment | 1 or 2 ISX2 cards depending on XPIC/HSB setup
Hot-swappable | Yes
Modulation | QPSK to 256QAM
ISX2
EG4
ISX2
Spare
Spare
Spare

## MW ODU
Huawei XMC‑2 ODU (Standard‑Power, 8 GHz band)
Parameter | Specification
ODU Model | XMC-2
ODU Type | Outdoor Unit, Standard Power
Compatible IDU Board | ISX2 only (Universal IF board with XPIC support)
Frequency Band | 8 GHz
IF Interface | N-Type connector (50 Ω), Dual IF ports for XPIC
Supported Configurations | 1+0, 1+1 Hot Standby (HSB), 2+0, 1+1 HSB with XPIC
XPIC Support | Yes (Dual ODU configuration with orthogonal polarization)
Polarization | Vertical & Horizontal (for XPIC applications)
Modulation Schemes | QPSK, 16QAM, 32QAM, 64QAM, 128QAM, up to 256QAM
Channel Bandwidth Support | 7 MHz to 112 MHz (typical); depends on regional regulation
Max Data Rate | Depends on channel width & modulation (typically up to 1 Gbps per polarization with XPIC)
Power Feeding | DC –48 V from IDU via IF cable
Typical Antenna Connection | Directly connects to grid/parabolic antenna (waveguide flange interface)
RF Output Power (Typical) | 17–20 dBm (Standard Power version); subject to model variant
Receive Sensitivity | ~–75 to –90 dBm depending on modulation
Environmental Protection | IP65 (dustproof and water-resistant)
Operating Temperature | –33°C to +55°C
Weight | Approx. 2.5–3.5 kg
Regulatory Compliance | CE, FCC (region dependent)
Datasheet Link | ODU Datasheet
Block diagram of the ODU

## MW Antenna
Parameter | Specification
Model | A07D18HAC
Part Number | 52431370
Frequency Range | 7.125–8.5 GHz qilantelecom.com+9FCC ID+9IT Price+9
Polarization | Dual (Vertical + Horizontal)
Gain (Mid) | ~40.4 dBi FCC IDIT Price
Beamwidth | ~1.5° (approximate HPBW)
Cross-polar Discrimination | ~30 dB
Front-to-Back Ratio | ~67 dB FCC IDScribd
VSWR (max) | ≤ 1.3 FCC IDScribd
Mount Type | Direct mount to XMC‑series ODUs or separate RTN mounting flange
Diameter | 1.8 m ScribdActForNet
Net Weight | ~106 kg Scribd
Wind Survival Speed | Up to 200 km/h Scribd
Operating Temperature | –35 °C to +55 °C Made-in-ChinaScribd
Regulatory Compliance | ETSI Class 3 or equivalent
Datasheet Link | Antenna Datasheet Link
Installation Mode : Direct Mounting Mode
Interfaces:

## MW cables, coupler, and SFP
MW Cables:
1- IF Cable
Parameter | Specification
Purpose | Transmission of IF signals, ODU management, and –48 V DC power via a single cable
Compatible ODU | Huawei XMC‑2 (e.g., for 6–11 GHz bands including 8 GHz)
Connected IDU Card | ISX2 on RTN 950A
IF Signal Bandwidth | DL: Centered at 350 MHz UL: Centered at 140 MHz
Management Protocol | ASK , Uplink ~5.5 MHz / Downlink ~10 MHz
Cable Types | 5D Coaxial Cable (≤120 m)
RG‑8U Cable (120–180 m)
1/2-inch Cable (180–300 m)
Connector Types | ODU Side: N-Type Male & IDU Side (via jumper): TNC Male
Return Loss | < –15 dB
XPIC Support | Yes, dual-polarized IF path supported
Cable Routing Note | For 4096‑QAM or 40/56 MHz channels: <30 m or >80 m is recommended
Maximum Cable Length | Up to 300 m (with ½-inch low-loss cable)
Environmental Ratings | Outdoor grade; UV-resistant and low-attenuation recommended
Power Supply | –48 V DC over the IF cable (via ISX2 to ODU)
Datasheet Link | IF Cable Datasheet
2- CPRI Cable and SFP
Specification | Value / Description | Note: AOC = Active Optical Cable, and the SFP‑10G‑AOC10M is a 10-meter-long SFP+ AOC
Model / Part Number | SFP‑10G‑AOC10M
Type | Active Optical Cable (AOC), SFP+ to SFP+
Cable Length | 10 m (32.8 ft)
Media Type | Fiber Cable Inside, Multi‑Mode Fiber (OM3)
Wavelength (Tx / Rx) | 850 nm (VCSEL transmitter / PIN photodiode receiver)
Supported Data Rate | 1.0625–10.52 Gbps
Power Consumption | ~1 W (typical)
Connector Type | SFP+ MSA‑compliant (SFF‑8432 footprint)
Applications | 10G Ethernet, Fibre Channel (up to 10.52 Gbps), Gigabit Ethernet, CPRI Options 2 & 3
CPRI Support | CPRI Option 2 (1.2288 Gbps), Option 3 (2.458 Gbps)
Operating Temperature | 0 °C to 70 °C (32 °F to 158 °F)
Datasheet Link | Fiber and SFP Datasheet
Hybrid Coupler (3 dB / 6 dB)
Feature | Details
Function | RF signal combiner/divider for XMC‑2 ODU to single antenna
Coupler Types | Balanced (3 dB) / Unbalanced (6 dB)
Interface Ports | 1 × Antenna interface, 2 × ODU interfaces (Main / Standby)
Frequency Band | Specifically designed for 7–8 GHz XMC‑2 ODU and A07D18HAC antenna
Insertion Loss | ~3 dB per branch (3 dB coupler); ~1.5 dB main and ~6 dB extension branch (6 dB)
Isolation (Main-Stby) | ≥ 20 dB
Connector Style | Waveguide flange mount, outdoor-rated metal housing
Polarization | Horizontal (fixed orientation “THIS SIDE UP”)
Environmental Rating | IP55 / IP65 depending on ODU model; suitable for outdoor mounting
Compatibility | Huawei RTN XMC‑2, 7/8 GHz single/double ODU + A07D18HAC
Datasheet Link | ODU Datasheet

## Power Module
1- Rectifier
Parameter | Specification
Model | Rectifier R4850G2
Efficiency | >96％
Cable Type | DC Power Cable
Connector Type |  | LUG Type
Input voltage range | 85~300VAC
Operating temperature range | _40℃~75℃
Output voltage range | 42~58VDC
Datasheet Link | Rectifier Datasheet
2- DUDU
Parameter | Specification
Model | DC Direct Current Power Distribution
Unit: DCDU-12B
Input voltage range | (-38.4VDC~-57VDC; 2 blocks, DC-48V)
Rated voltage | (-48V)
Output voltage | (-38.4VDC~-57VDC, rated value: -48VDC)
Datasheet Link | DCDU Datasheet
3- Earth Busbar / Grounding Busbar
Parameter | Specification
Material | 99.9% pure copper
Number of Holes | ≥ 8 holes (M8/M10)
Thickness\Width\Length in (mm) | 5 \ 40–50 \ 300–600
Datasheet Link | Earth Busbar Datasheet
DC Power Cable
DC Power Cable
Function: collect and connect all grounding (earthing) cables from different telecom equipment on-site (Rectifier, DCDU, BBU, RRU and AAU), and link them to the main site earthing system (earth rods).

## Tower
Tower Type | Square self-supporting
Tower Hight | 50m
Tower Width from each side | 5 m
Total area | 5*5 = 25 m²
Coordination | 32°31'42.0"N 35°52'20.4"E
Power Cable Type | 3-core XLPE/SWA/PVC for AC, 50-70mm² Cu for DC
Material | Hot-dip Galvanized Steel
Max Wind Speed Resistance | ≥ 160 km/h (customizable by region code)
5m
50m

## Design
Component | Line Type Indication
G900 Jumper
U2100 Jumper
L1800 Jumper
CPRI Cable - LM CO-BBP
CPRI Cable - GU mode
AC 3-Core Power Cable
DC power Cable
Grounging Cable
CPRI with DLC/UPC
Connector DIN 7/16 Male
eSFP
SFP‑10G‑AOC10M
eSFP
IF cable
Sector 1
Sector 2
Sector 3
AC Main Power
(220 V AC)
Live line
Protect earth
Neutral line

## BOQ
Bill of Quantities(BOQ)
No. | Description | QNT.
1 | Passive Antenna - ATR4518R11 | 3
2 | Active Antenna - AAU5639w | 3
3 | RRU3953 (900/2100) | 3
4 | RRU5909 (1800) | 3
5 | TMA - ATADU2003 | 3
6 | BBU5900 | 1
7 | UMPT Board | 2
8 | UBBPg3 Board | 1
9 | UBBPd Board | 1
10 | UBBPe2 Board | 1
11 | UPEU Board | 1
12 | UEIU Board | 1
13 | FANf board | 1
14 | Jumper Cable - 1m | 3
15 | DIN 7/16 Male Connector | 36
16 | CPRI Cable 50m | 9
17 | eSFP | 18
18 | Connector DLC/UPC | 18
Tax 16%
Total Price
ما تم ذكره في هذا الجدول هو فقط على سبيل المثال لا الحصر ولا تعتمد أرقامه